## Memory Map
N.I.G.E. Machine - system memory map
SRAM
Size (B) | From | To | From | To | Name | R/W |  | MEMaddr(17 downto 11)
| DEC | DEC | HEX | HEX
131072 | 0 | 131071 | 000000 | 01FFFF | Program memory | R/W | FORTH system software and user applications
114688 | 131072 | 245759 | 020000 | 03BFFF | Reserved for expansion
4096 | 245760 | 249855 | 03C000 | 03CFFF | Character RAM | R/W | Access to the character RAM in the CPU address space | 1111000
2048 | 249856 | 251903 | 03D000 | 03D7FF | Color RAM | R/W | Access to the color RAM in the CPU address space | 1111010
2048 | 251904 | 253951 | 03D800 | 03DFFF | Local variables | R/W | Access to subroutine and exception stacks (current task) | 1111011
4096 | 253952 | 258047 | 03E000 | 03EFFF | USER data area | R/W | Access to each VM's local user data | 1111100
2048 | 258048 | 260095 | 03F000 | 03F7FF | Multitasking control | R/W | Access to multitasking control registers | 1111110
HARDWARE REGISTERS
Size (B) | From | To | From | To | Name
| DEC | DEC | HEX | HEX
4 | 260096 | 260099 | 03F800 | 03F803 | TEXT zero (31 downto 0) | R/W | Pointer to the start of the text/character graphics screen buffer | 1111111
4 | 260100 | 260103 | 03F804 | 03F807 | PIXEL zero (31 downto 0) | R/W | Pointer to the start of the pixel graphics screen buffer
1 | 260104 | 260104 | 03F808 | 03F808 | Background color | W | Screen background color in default graphics mode 0
1 | 260108 | 260108 | 03F80C | 03F80C | Graphics mode | R/W | See documentation on next tab
1 | 260112 | 260112 | 03F810 | 03F810 | RS232 port 0 data_in | R | RS232 port 0 is the DSUB connector on the Nexys2 board
1 | 260116 | 260116 | 03F814 | 03F814 | RS232 port 0 data_out | W | Writing to this address triggers the RS232 port to write the byte
2 | 260120 | 260121 | 03F818 | 03F819 | RS232 port 0 UBRR | W | UBRR = 50,000,000 / (baud+1) / 16 [9600 baud default]
1 | 260124 | 260124 | 03F81C | 03F81C | RS232 status signals | R | See documentation on next tab
1 | 260128 | 260128 | 03F820 | 03F820 | PS/2 data_in | R | PS/2 connector on the Nexys2 board
4 | 260132 | 260135 | 03F824 | 03F827 | Clock counter | R | Unsigned 32-bit counter at 100MHz
4 | 260136 | 260139 | 03F828 | 03F82B | ms counter | R | Unsigned 32-bit counter at 1KHz
2 | 260140 | 260141 | 03F82C | 03F82D | IRQ mask | R/W | See documentation on next tab
2 | 260144 | 260145 | 03F830 | 03F831 | Board seven-segment | W | Drives the seven-segment indicators on the Nexys2 board
1 | 260148 | 260148 | 03F834 | 03F834 | Board switches | R | Driven from the 8 switched on the Nexys2 board
1 | 260152 | 260152 | 03F838 | 03F838 | SPI data | R/W | SPI data byte. Writing to this address triggers the SPI tx/rx cycle
1 | 260156 | 260156 | 03F83C | 03F83C | SPI control | R/W | See documentation on next tab
1 | 260160 | 260160 | 03F840 | 03F840 | SPI status | R | See documentation on next tab
1 | 260164 | 260164 | 03F844 | 03F844 | SPI clock divide | W | SPI speed = 50,000,000 / SPI_clock_divide [SPI_clock_divide = 255 default]
1 | 260168 | 260168 | 03F848 | 03F848 | VBLANK | R | VGA vertical blank
1 | 260172 | 260172 | 03F84C | 03F84C | Interlace | R/W | Interlace - number of interlace scanlines between character rows
1 | 260176 | 260176 | 03F850 | 03F850 | charWidth | R/W | charWidth - width of each character in pixels
1 | 260180 | 260180 | 03F854 | 03F854 | charHeight | R/W | charHeight - height of each character in pixels
1 | 260184 | 260184 | 03F858 | 03F858 | VGArows | R/W | Number of complete rows on screen
1 | 260188 | 260188 | 03F85C | 03F85C | VGAcols | R/W | Number of complete columns on screen
1951 | 260192 | 262143 | 03F860 | 03FFFF | not used - expansion
PSDRAM
Size (B) | From | To | From | To | Name
| DEC | DEC | HEX | HEX
262144 | 0 | 262143 | 000000 | 03FFFF | not PSDRAM
49152 | 262144 | 311295 | 040000 | 04BFFF | Text RAM 2 * 128 * 96 * 8+8bit | R/W
512 | 311296 | 311807 | 04C000 | 04C1FF | FAT buffer for sector R/W | R/W
512 | 311808 | 312319 | 04C200 | 04C3FF | FAT buffers for FAT table | R/W
16464895 | 312320 | 16777215 | 04C400 | FFFFFF | Data memory | R/W | FORTH word BUFFER: allocates memory starting at this address

## USER
USER RAM
Size (B) | From | To | From | To | Name | Absolute address
| DEC | DEC | HEX | HEX |  | DEC | HEX
4 | 0 | 3 | 000000 | 000003 | input_buff, address of the input buffer | 249856 | 03D000
4 | 4 | 7 | 000004 | 000007 | input_size, size capacity of the input buffer | 249860 | 03D004
4 | 8 | 11 | 000008 | 00000B | >IN, offset to current parse area | 249864 | 03D008
4 | 12 | 15 | 00000C | 00000F | IN_LEN, number of characters in the input buffer | 249868 | 03D00C
4 | 16 | 19 | 000010 | 000013 | HLD_, pointer used by picture numeric conversion | 249872 | 03D010
4 | 20 | 23 | 000014 | 000017 | STRINGP, next available location in the string buffer | 249876 | 03D014
4 | 24 | 27 | 000018 | 00001B | STATE, compile/interpret flag | 249880 | 03D018
1 | 28 | 28 | 00001C | 00001C | Current compilation WID | 249884 | 03D01C
1 | 29 | 29 | 00001D | 00001D | Number of WID's in the search list | 249885 | 03D01D
14 | 30 | 43 | 00001E | 00002B | Search list of up to 14 WID's | 249886 | 03D01E
980 | 44 | 1023 | 00002C | 0003FF | Available for additional USER variables | 249900 | 03D02C
512 | 1024 | 1535 | 000400 | 0005FF | PAD | 250880 | 03D400
256 | 1536 | 1791 | 000600 | 0006FF | ACCEPT input buffer | 251392 | 03D600
256 | 1792 | 2047 | 000700 | 0007FF | Reserved for expansion | 251648 | 03D700

## Virtualization
Virtualization registers
Size (B) | From | To | From | To | Name | Absolute address
| DEC | DEC | HEX | HEX |  | DEC | HEX
4 | 0 | 3 | 000000 | 000003 | SingleMulti | 258048 | 03F000
4 | 4 | 7 | 000004 | 000007 | Current Virtual Machine | 258052 | 03F004
4 | 8 | 11 | 000008 | 00000B | Interval | 258056 | 03F008
128 | 512 | 639 | 000200 | 00027F | Task Control | 258560 | 03F200
128 | 1024 | 1151 | 000400 | 00047F | PC Override | 259072 | 03F400
128 | 1536 | 1663 | 000600 | 00067F | Virtual interrupt | 259584 | 03F600

## Hardware registers
N.I.G.E. Machine - selected hardware register descriptions
[10 empty] | 16 | 8 | 4 | 2 | 1
Size (B) | From | To | From | To |  | Name | Bit*
| DEC | DEC | HEX | HEX |  |  | 7 | 6 | 5 | 4 | 3 | 2 | 1 | 0
1 | 260108 | 260108 | 03F80C | 03F80C |  | Graphics mode | n/a | n/a | n/a | 0 = interlace off 1 = interlace on | 0 = 16&16 color mode 1 = 0&256 color mode | 000 = off, 001 = 640*480, 010 = 800*600, 011 = 1024*768
1 | 260124 | 260124 | 03F81C | 03F81C |  | RS232 status signals | n/a | n/a | n/a | n/a | n/a | n/a | Port 0 Transfer Bus Enable | Port 0 Read Data Available
1 | 260140 | 260141 | 03F82C | 03F82D | 0 | IRQ mask | n/a | n/a | n/a | ms irq | PS/2 irq | RS232 Port 0 TBE irq | RS232 Port 0 RDA irq | n/a
[7 empty] | 0 | 0 | 0 | 0 | 1 | 1 | 1 | 1
* bits 15 - 7 of the IRQ mask register are not used and are available for expansion
1 | 260156 | 260156 | 03F83C | 03F83C |  | SPI control | n/a | n/a | n/a | n/a | 0 = clock rests low 1 = clock rests high | 0 = latch then shift 1 = shift then latch | 0 = MOSI default low 1 = MOSI default high | 0 = chip select low 1 = chip select high
1 | 260160 | 260160 | 03F840 | 03F840 |  | SPI status | n/a | n/a | n/a | n/a | MISO | Write protect | Chip detect | SD transfer bus ready
* power-on default values are shown in bold

## OLD Memory Map
N.I.G.E. Machine - system memory map
SRAM
Size (B) | From | To | From | To | Name | R/W
| DEC | DEC | HEX | HEX
131072 | 0 | 131071 | 000000 | 01FFFF | Program memory | R/W | FORTH system software and user applications
118784 | 131072 | 249855 | 020000 | 03CFFF | Reserved for expansion
2048 | 249856 | 251903 | 03D000 | 03D7FF | Character RAM | R/W | Access to the character RAM in the CPU address space
2048 | 251904 | 253951 | 03D800 | 03DFFF | Color RAM | R/W | Access to the color RAM in the CPU address space
2048 | 253952 | 255999 | 03E000 | 03E7FF | Parameter stack | R/W | Access to the paramater stack in the CPU address space
2048 | 256000 | 258047 | 03E800 | 03EFFF | Return stack | R/W | Access to the return stack in the CPU address space
2048 | 258048 | 260095 | 03F000 | 03F7FF | Subroutine and exception stacks | R/W | Access to subroutine and exception stacks
HARDWARE REGISTERS
Size (B) | From | To | From | To | Name
| DEC | DEC | HEX | HEX
4 | 260096 | 260099 | 03F800 | 03F803 | TEXT zero (31 downto 0) | R/W | Pointer to the start of the text/character graphics screen buffer
4 | 260100 | 260103 | 03F804 | 03F807 | PIXEL zero (31 downto 0) | R/W | Pointer to the start of the pixel graphics screen buffer
1 | 260104 | 260104 | 03F808 | 03F808 | Background color | W | Screen background color in default graphics mode 0
1 | 260108 | 260108 | 03F80C | 03F80C | Graphics mode | R/W | See documentation on next tab
1 | 260112 | 260112 | 03F810 | 03F810 | RS232 port 0 data_in | R | RS232 port 0 is the DSUB connector on the Nexys2 board
1 | 260116 | 260116 | 03F814 | 03F814 | RS232 port 0 data_out | W | Writing to this address triggers the RS232 port to write the byte
2 | 260120 | 260121 | 03F818 | 03F819 | RS232 port 0 UBRR | W | UBRR = 50,000,000 / (baud+1) / 16 [9600 baud default]
1 | 260124 | 260124 | 03F81C | 03F81C | RS232 status signals | R | See documentation on next tab
1 | 260128 | 260128 | 03F820 | 03F820 | PS/2 data_in | R | PS/2 connector on the Nexys2 board
4 | 260132 | 260135 | 03F824 | 03F827 | Clock counter | R | Unsigned 32-bit counter at 50MHz
4 | 260136 | 260139 | 03F828 | 03F82B | ms counter | R | Unsigned 32-bit counter at 1KHz
2 | 260140 | 260141 | 03F82C | 03F82D | IRQ mask | R/W | See documentation on next tab
2 | 260144 | 260145 | 03F830 | 03F831 | Board seven-segment | W | Drives the seven-segment indicators on the Nexys2 board
1 | 260148 | 260148 | 03F834 | 03F834 | Board switches | R | Driven from the 8 switched on the Nexys2 board
1 | 260152 | 260152 | 03F838 | 03F838 | SPI data | R/W | SPI data byte. Writing to this address triggers the SPI tx/rx cycle
1 | 260156 | 260156 | 03F83C | 03F83C | SPI control | R/W | See documentation on next tab
1 | 260160 | 260160 | 03F840 | 03F840 | SPI status | R | See documentation on next tab
1 | 260164 | 260164 | 03F844 | 03F844 | SPI clock divide | W | SPI speed = 50,000,000 / SPI_clock_divide [SPI_clock_divide = 255 default]
1 | 260168 | 260168 | 03F848 | 03F848 | VBLANK | R | VGA vertical blank
1971 | 260172 | 262143 | 03F84C | 03FFFF | not used - expansion
PSDRAM
Size (B) | From | To | From | To | Name
| DEC | DEC | HEX | HEX
262144 | 0 | 262143 | 000000 | 03FFFF | not PSDRAM
256 | 262144 | 262399 | 040000 | 0400FF | RS232 port 0 buffer | R/W
256 | 262400 | 262655 | 040100 | 0401FF | PS2 buffer | R/W
256 | 262656 | 262911 | 040200 | 0402FF | Input message buffer | R/W
256 | 262912 | 263167 | 040300 | 0403FF | PAD (below) | R/W
256 | 263168 | 263423 | 040400 | 0404FF | PAD (above) | R/W
256 | 263424 | 263679 | 040500 | 0405FF | STRING | R/W
49152 | 263680 | 312831 | 040600 | 04C5FF | Text RAM 2 * 128 * 96 * 8+8bit | R/W
1024 | 312832 | 313855 | 04C600 | 04C9FF | FAT buffers | R/W
16463359 | 313856 | 16777215 | 04CA00 | FFFFFF | Data memory | R/W | FORTH word BUFFER: allocates memory starting at this address

## Copyright and license
Copyright and license
=====================
The N.I.G.E machine, its design and its source code are Copyright (C) 2012 by Andrew Richard Read and dual licensed.
(1) For commercial or proprietary use you must obtain a commercial license agreement with Andrew Richard Read (anding_eunding@yahoo.com)
(2) You can redistribute the N.I.G.E. Machine, its design and its source code and/or modify it under the terms of the GNU General Public License as published by the Free Software Foundation, either version 3 of the License, or (at your option) any later version.
The N.I.G.E Machine is distributed in the hope that it will be useful, but WITHOUT ANY WARRANTY; without even the implied warranty of MERCHANTABILITY or FITNESS FOR A PARTICULAR PURPOSE. See the GNU General Public License for more details. You should have received a copy of the GNU General Public License along with this repository. If not, see <http://www.gnu.org/licenses/>.

## Sheet1
[5 empty] | width | depth
vmp_w | 5 | Number of virtual machines | 32 | instances
psp_w | 8 | Parameter stack depth | 256 | cells | 32 | 8192
rsp_w | 7 | Return stack depth | 128 | cells | 32 | 4096
ssp_w | 7 | Subroutine stack depth | 128 | cells | 544 | 4096
esp_w | 4 | Exception stack depth | 16 | cells | 304 | 512
user_w | 9 | User data area | 512 | longwords | 32 | 16384