## Memory Map
N.I.G.E. Machine - system memory map
SRAM
Size (B) | From | To | From | To | Name | R/W
| DEC | DEC | HEX | HEX
55296 | 0 | 55295 | 000000 | 00D7FF | Program memory | R/W | FORTH system software and user applications
0 | 55296 | 55295 | 00D800 | 00D7FF | Reserved for expansion
2048 | 55296 | 57343 | 00D800 | 00DFFF | Color RAM | R/W | Access to the color RAM in the CPU address space
2048 | 57344 | 59391 | 00E000 | 00E7FF | Parameter stack | R/W | Access to the paramater stack in the CPU address space
2048 | 59392 | 61439 | 00E800 | 00EFFF | Return stack | R/W | Access to the return stack in the CPU address space
2048 | 61440 | 63487 | 00F000 | 00F7FF | Character RAM | R/W | Access to the character RAM in the CPU address space
HARDWARE REGISTERS
Size (B) | From | To | From | To | Name
| DEC | DEC | HEX | HEX
4 | 63488 | 63491 | 00F800 | 00F803 | TEXT zero (31 downto 0) | R/W | Pointer to the start of the text/character graphics screen buffer
4 | 63492 | 63495 | 00F804 | 00F807 | PIXEL zero (31 downto 0) | R/W | Pointer to the start of the pixel graphics screen buffer
1 | 63496 | 63496 | 00F808 | 00F808 | Background color | W | Screen background color in default graphics mode 0
1 | 63500 | 63500 | 00F80C | 00F80C | Graphics mode | R/W | See documentation on next tab
1 | 63504 | 63504 | 00F810 | 00F810 | RS232 port 0 data_in | R | RS232 port 0 is the DSUB connector on the Nexys2 board
1 | 63508 | 63508 | 00F814 | 00F814 | RS232 port 0 data_out | W | Writing to this address triggers the RS232 port to write the byte
2 | 63512 | 63513 | 00F818 | 00F819 | RS232 port 0 UBRR | W | UBRR = 50,000,000 / (baud+1) / 16 [9600 baud default]
1 | 63516 | 63516 | 00F81C | 00F81C | RS232 status signals | R | See documentation on next tab
1 | 63520 | 63520 | 00F820 | 00F820 | PS/2 data_in | R | PS/2 connector on the Nexys2 board
4 | 63524 | 63527 | 00F824 | 00F827 | Clock counter | R | Unsigned 32-bit counter at 50MHz
4 | 63528 | 63531 | 00F828 | 00F82B | ms counter | R | Unsigned 32-bit counter at 1KHz
2 | 63532 | 63533 | 00F82C | 00F82D | IRQ mask | R/W | See documentation on next tab
2 | 63536 | 63537 | 00F830 | 00F831 | Board seven-segment | W | Drives the seven-segment indicators on the Nexys2 board
1 | 63540 | 63540 | 00F834 | 00F834 | Board switches | R | Driven from the 8 switched on the Nexys2 board
1 | 63544 | 63544 | 00F838 | 00F838 | SPI data | R/W | SPI data byte. Writing to this address triggers the SPI tx/rx cycle
1 | 63548 | 63548 | 00F83C | 00F83C | SPI control | R/W | See documentation on next tab
1 | 63552 | 63552 | 00F840 | 00F840 | SPI status | R | See documentation on next tab
1 | 63556 | 63556 | 00F844 | 00F844 | SPI clock divide | W | SPI speed = 50,000,000 / SPI_clock_divide [SPI_clock_divide = 255 default]
1 | 63560 | 63560 | 00F848 | 00F848 | VBLANK | R | VGA vertical blank
198579 | 63564 | 262143 | 00F84C | 03FFFF | not used - expansion
PSDRAM
Size (B) | From | To | From | To | Name
| DEC | DEC | HEX | HEX
262144 | 0 | 262143 | 000000 | 03FFFF | not PSDRAM
256 | 262144 | 262399 | 040000 | 0400FF | RS232 port 0 buffer | R/W
256 | 262400 | 262655 | 040100 | 0401FF | PS2 buffer | R/W
256 | 262656 | 262911 | 040200 | 0402FF | Input message buffer | R/W
256 | 262912 | 263167 | 040300 | 0403FF | PAD (below) | R/W
256 | 263168 | 263423 | 040400 | 0404FF | PAD (above) | R/W
256 | 263424 | 263679 | 040500 | 0405FF | STRING | R/W
49152 | 263680 | 312831 | 040600 | 04C5FF | Text RAM 2 * 128 * 96 * 8+8bit | R/W
1024 | 312832 | 313855 | 04C600 | 04C9FF | FAT buffers | R/W
16463359 | 313856 | 16777215 | 04CA00 | FFFFFF | Data memory | R/W | FORTH word BUFFER: allocates memory starting at this address

## Hardware registers
N.I.G.E. Machine - selected hardware register descriptions
[10 empty] | 16 | 8 | 4 | 2 | 1
Size (B) | From | To | From | To |  | Name | Bit*
| DEC | DEC | HEX | HEX |  |  | 7 | 6 | 5 | 4 | 3 | 2 | 1 | 0
1 | 63500 | 63500 | 00F80C | 00F80C |  | Graphics mode | n/a | n/a | n/a | 0 = interlace off 1 = interlace on | 0 = 16&16 color mode 1 = 0&256 color mode | 000 = off, 001 = 640*480, 010 = 800*600, 011 = 1024*768
1 | 63516 | 63516 | 00F81C | 00F81C |  | RS232 status signals | n/a | n/a | n/a | n/a | n/a | n/a | Port 0 Transfer Bus Enable | Port 0 Read Data Available
1 | 63532 | 63533 | 00F82C | 00F82D | 0 | IRQ mask | n/a | n/a | n/a | ms irq | PS/2 irq | RS232 Port 0 TBE irq | RS232 Port 0 RDA irq | n/a
[7 empty] | 0 | 0 | 0 | 0 | 1 | 1 | 1 | 1
* bits 15 - 7 of the IRQ mask register are not used and are available for expansion
1 | 63548 | 63548 | 00F83C | 00F83C |  | SPI control | n/a | n/a | n/a | n/a | 0 = clock rests low 1 = clock rests high | 0 = latch then shift 1 = shift then latch | 0 = MOSI default low 1 = MOSI default high | 0 = chip select low 1 = chip select high
1 | 63552 | 63552 | 00F840 | 00F840 |  | SPI status | n/a | n/a | n/a | n/a | MISO | Write protect | Chip detect | SD transfer bus ready
* power-on default values are shown in bold

## Copyright and license
Copyright and license
=====================
The N.I.G.E machine, its design and its source code are Copyright (C) 2012 by Andrew Richard Read and dual licensed.
(1) For commercial or proprietary use you must obtain a commercial license agreement with Andrew Richard Read (anding_eunding@yahoo.com)
(2) You can redistribute the N.I.G.E. Machine, its design and its source code and/or modify it under the terms of the GNU General Public License as published by the Free Software Foundation, either version 3 of the License, or (at your option) any later version.
The N.I.G.E Machine is distributed in the hope that it will be useful, but WITHOUT ANY WARRANTY; without even the implied warranty of MERCHANTABILITY or FITNESS FOR A PARTICULAR PURPOSE. See the GNU General Public License for more details. You should have received a copy of the GNU General Public License along with this repository. If not, see <http://www.gnu.org/licenses/>.